## Size solar panel
CENTURION QUICK SOLAR PANEL CALCULATOR | [8 empty] | FOR CALCULATION PURPOSES ONLY - NORMALLY HIDDEN
[11 empty] | Factors | Potential losses due to dust etc | 20%
SIZE THE PANEL | [11 empty] | Maximum charging voltage | 18 | Volts
Please enter the number of operations per day for the system being used. In addition enter the running current and cycle time if different to rated
OPERATOR | No Of Operation Per Day | Rated running current - Amps | Running current if different to rated | Rated cycle time (open and close) - seconds | Cycle time if different to rated (open and close) | System Voltage | Energy Consumed Ah |  | Running Current | Cycle Time | Energy consumed | Controller | Total Energy consumed | System Voltage
[7 empty] | 0 | Ah |  |  | 0 | 0 | 0 | 0
ACCESSORY | Please enter the quantity of Centurion auxiliaries being used
| Qty | 0 | [9 empty] | 0
|  | NB - It is advisable to select a regulator for the system. The D10 24V system requires 2 regulators, one with each panel. Only enter a quantity of 1 when calculating the energy demand. NB The regulator can handle a panel rating of < 500W |  |  |  |  | 0 | Ah |  |  | 0 | 0 | 0
[7 empty] | 0 | Ah |  |  | 0 | 0 | 0
[7 empty] | 0 | Ah |  |  | 0 | 0 | 0
[7 empty] | 0 | Ah |  |  | 0 | 0 | 0
[7 empty] | 0 | Ah |  |  | 0 | 0 | 0
[6 empty] | TOTAL | 0 | Ah
| Please Enter your Regions Solar Insolation, Refer to the area Solar Insolation Map attached. It is preferable to be conservative and select the lower figure from the range for each zone provided | [10 empty] | TOTAL ENERGY | 0
Effective Sunhours ( Insolation ) |  | Hour(s)/day |  | Total ENERGY required to cover load, 20% for losses such as dirt on the panel etc and 15% for recharging the battery | [7 empty] | ADD FOR INEFFICIENCY | 0 | 20%
[7 empty] | 0 | Ah |  |  |  | ADD TO RECHARGE BATTERY | 0 | 0%
Minimum Solar Panel Size |  | Watts
Want to change the excess allowed for recharging the battery?
SIZE THE BATTERY
Enter the consecutive number of days the system must work with minimal Sunlight.
Days Autonomy |  | Days
DoD Allowable for Battery being used | 40%
Battery Size
Total Ah Capacity Needed | ??? | Ah | Preferably deep cycle
CLEAR SHEET
Note on O10: richard: Factor is 1 for a 12V system. 0.65 for a 24V system - except for SOLAR REG - remains as 1
Note on C18: Refer to Solar Insolation Map
Note on C26: The number of days you want your system to work without sunlight.

## DATA
1 | 2 | 3 | 4 | 5 | 6 | 7 | 8 | 9
OPERATOR | RATED CURRENT - Amps | TIME PER OPERATION - SECONDS OPEN AND CLOSE | ENERGY CONSUMED PER OPERATION (FULL CYCLE) - Ah | SYSTEM VOLTAGE | CONTROLLER | QUIESCENT CURRENT DRAW - mA | ENERGY CONSUMED - Ah | FACTOR
D2 Turbo Sliding Gate Operator | 8 | 10 | 0.022222 | 12 | Controller - D2 Turbo | 95 | 2.28 | 1
D5-EVO Sliding Gate Operator | 8 | 30 | 0.066667 | 12 | Controller - EVO | 75 | 1.8 | 1
D10 Sliding Gate Operator (24VDC system) | 6 | 30 | 0.05 | 24 | Controller - D10 | 80 | 1.92 | 0.65
D10 Turbo Sliding Gate Operator (24VDC system) | 10 | 20 | 0.055556 | 24 | Controller - D10 | 80 | 1.92 | 0.65
A10 Sliding Gate Operator (using DC convertor) | 20 | 30 | 0.16667 | 12 | CP201 | 16 | 0.384 | 1
R3 Single Swing Gate Operator | 4 | 35 | 0.038889 | 12 | CP75 | 16 | 0.384 | 1
R3 Double Swing Gate Operator | 8 | 35 | 0.077778 | 12 | CP75 | 16 | 0.384 | 1
R5 Single Swing Gate Operator | 5 | 40 | 0.055556 | 12 | CP75 | 16 | 0.384 | 1
R5 Double Swing Gate Operator | 10 | 40 | 0.11111 | 12 | CP75 | 16 | 0.384 | 1
MAXI-MATE Single Swing Gate Operator | 5 | 40 | 0.055556 | 12 | CP77 | 25 | 0.6 | 1
MAXI-MATE Double Swing Gate Operator | 10 | 40 | 0.11111 | 12 | CP77 | 25 | 0.6 | 1
VECTOR Single Swing Gate Operator (V400) | 2 | 28 | 0.015556 | 12 | Controller - V-SERIES | 48 | 1.152 | 1
VECTOR Single Swing Gate Operator (V500) | 2 | 35 | 0.019444 | 12 | Controller - V-SERIES | 48 | 1.152 | 1
VECTOR Double Swing Gate Operator (V400) | 4 | 28 | 0.031111 | 12 | Controller - V-SERIES | 48 | 1.152 | 1
VECTOR Double Swing Gate Operator (V500) | 4 | 35 | 0.038889 | 12 | Controller - V-SERIES | 48 | 1.152 | 1
VANTAGE Single Swing Gate Operator (VT400) | 2 | 28 | 0.015556 | 12 | Controller - V-SERIES | 73 | 1.752 | 1
VANTAGE Single Swing Gate Operator (VT500) | 2 | 35 | 0.019444 | 12 | Controller - V-SERIES | 48 | 1.152 | 1
VANTAGE Double Swing Gate Operator (VT400) | 4 | 28 | 0.031111 | 12 | Controller - V-SERIES | 48 | 1.152 | 1
VANTAGE Double Swing Gate Operator (VT500) | 4 | 35 | 0.038889 | 12 | Controller - V-SERIES | 48 | 1.152 | 1
VERT-X Single Swing Gate Operator (VX300) | 2 | 25 | 0.013889 | 12 | Controller - V-SERIES | 48 | 1.152 | 1
VERT-X Double Swing Gate Operator (VX300) | 4 | 32 | 0.035556 | 12 | Controller - V-SERIES | 48 | 1.152 | 1
SECTOR barrier (3M) | 2 | 2.5 | 0.0013889 | 12 | Controller - SECTOR | 50 | 1.2 | 1
SECTOR barrier (4.5M or 6.0M) | 2 | 6 | 0.0033333 | 12 | Controller - SECTOR | 50 | 1.2 | 1
D5-EVO Sliding Gate Operator with Pulse Stretcher | 8.1 | 30 | 0.0675 | 12 | Controller - EVO | 75 | 1.8 | 1
|  |  | 0 |  |  |  | 0
|  |  | 0 |  |  |  | 0
|  |  | 0 |  |  |  | 0
|  |  | 0 |  |  |  | 0
|  |  | 0 |  |  |  | 0
|  |  | 0 |  |  |  | 0
|  |  | 0 |  |  |  | 0
|  |  | 0 |  |  |  | 0
|  |  | 0 |  |  |  | 0
|  |  | 0 |  |  |  | 0
|  |  | 0 |  |  |  | 0
ACCESSORIES | QUIESCENT CURRENT DRAW - mA |  | ENERGY CONSUMED - Ah | SYSTEM VOLTAGE | Peak Consumption
Solar regulator (TES – 30A) | 10 |  | 0.24 | 12
Solar regulator 20A (ESOLRPG020V1) | 6 |  | 0.144 | 12
I5 infra red beams - Tx & Rx | 67 |  | 1.608 | 12
PHOTON Safety Beams | 30 |  | 0.72 | 12
1 Channel CENTURION receiver | 11 |  | 0.264 | 12
4 Channel CENTURION receiver | 25 |  | 0.6 | 12 | 180
Supa Helix Receiver | 100 |  | 2.4 | 12 | 270
G-Switch 22 | 80 |  | 1.92 | 12
MYGSM 88 | 120 |  | 2.88 | 12
POLOphone Entry Panel | 35 |  | 0.84 | 12
POLOphone Handset | 25 |  | 0.6 | 12
G-Speak Classic (Plus) | 30 |  | 0.72 | 12
Mkii GSM intercom | 350 |  | 8.4 | 12 | 150
SMARTGUARD (Wired) | 32 |  | 0.768 | 12 | 180
SOLO Reader | 50 |  | 1.2 | 12 | 180
Lattice Controller | 50 |  | 1.2 | 12 | 180
Lattice Slave Reader | 50 |  | 1.2 | 12 | 180
FLUX Stand Alone Loop Detector | 50 |  | 1.2 | 12
FLUX 11 Plug-in Loop Detector | 50 |  | 1.2 | 12
DC-DC Converter (used with A10 for battery back-up) | 150 |  | 3.6 | 12
Safety Edge | 30 |  | 0.72 | 12
Pulse Stretcher | 7 |  | 0.168 | 12
G-ULTRA 2G | 33 |  | 0.792 | 12
G-SPEAK ULTRA 2G | 72 |  | 1.728 | 12
G-ULTRA 3G PENTA BAND | 40 |  | 0.96 | 12
0
0
0
0
0
0
0
System Voltage
12
24

## Solar Insolation Map (World)
INSOLATION MAP - World
FRANCE
CITY | Effective Sun Hours
RENNE | 1.24
NANTES | 1.46
LE HAVRE | 1.18
BORDEAUX | 1.81
TOULOUSE | 2.53
MARSEILLE | 2.97
NICE | 2.58
MONTPELLIER | 1.65
LYON | 1.56
REIMS | 0.95
PARIS | 1.11

## Solar Insolation Map (Africa)
INSOLATION MAP - Africa

## 1 (hidden)
solar